## Site Description
PROJECT NAME:
PROJECT #:
DATE:
ENGINEER:
DRAINAGE
DISTRICT:
(if applicable)
PURPOSE:
(Type of development or describe project)
GIVEN:
1) Site Address
2) Parcel #:
3) Zoned:
4) Design Storm:
| 5) Impervious Factor: |  | 10% - Obtained from City Engineer
REFERENCES: | Storm Water Management Plan - City of Saginaw 2018
SITE STATISTICS:
Existing Conditions |  |  |  |  | Proposed Conditions
Total Site |  | sf | 0 | ac | Total Site | sf | 0 | ac
Building Envelope |  | sf | 0 | ac | Building Envelope | sf | 0 | ac
Parking Lot |  | sf | 0 | ac | Parking Lot | sf | 0 | ac
Sidewalk |  | sf | 0 | ac | Sidewalk | sf | 0 | ac
Grass |  | sf | 0 | ac | Grass | sf | 0 | ac
SITE DRAINAGE SUMMARY:
Provide a description of site conditions or drainage strategies for reviewer

## Runoff Coefficient
RUNOFF COEFFICIENT- Proposed Conditions
Project: |  | Date: | 2020-04-17 15:04
Location:
Description of Area | C | Area (acres) | C x Area
Lawns - Heavy soils, flat (2%) | 0.17 | 0 | 0
Roofs | 0.9 | 0 | 0
Streets - Brick | 0.8 | 0 | 0
Industrial - Light areas | 0.7 | 0 | 0
Lawns - Sandy soils, flat (2%) | 0.1 | 0 | 0
| 0 | 0 | 0
| 0 | 0 | 0
| 0 | 0 | 0
| 0 | 0 | 0
| Totals = | 0 | 0
Cw = Total CxArea/Total Area = | #DIV/0!
For Channel Protection Criteria
(Discuss with City Engineer if site needs this requirement)
RUNOFF COEFFICIENT- Existing/ Current Conditions
Project: |  | Date: | 2020-04-17 15:04
Location:
Description of Area | C | Area (acres) | C x Area
Lawns - Heavy soils, flat (2%) | 0.17 | 0 | 0
Roofs | 0.9 | 0 | 0
Lawns - Sandy soils, flat (2%) | 0.1 | 0 | 0
Industrial - Light areas | 0.7 | 0 | 0
Lawns - Sandy soils, flat (2%) | 0.1 | 0 | 0
| 0 | 0 | 0
| 0 | 0 | 0
| 0 | 0 | 0
| 0 | 0 | 0
| Totals = | 0 | 0
Cw = Total CxArea/Total Area = | #DIV/0!

## Stormwater Calculations
PROJECT:
DATE:
ENGINEER:
DETERMINE ALLOWABLE DISCHARGE:
Receiving Drain/ Storm Sewer/ Etc.:
|  | Contributing Drainage Area (A)= |  | acres
|  | Impervious Factor (IF) = | 10% | %
|  | Weighted runoff Coefficient (Cw) = | #DIV/0!
|  | Length of runoff (L) = |  | feet
|  | Time of Concentration (tc) = | L/(2*60)+15
|  | Time of Concentration (tc) = | 15 | minutes
|  | Allowable Discharge Pervious Area (Ap) = | 0 | acres
|  | Allowable Discharge Impervious Area (Ai) = | 0 | acres
|  | Intensity (I) = | 175/(25+tc) | tc>30 min.
|  | Intensity (I) = | 136/(20+tc) | tc<=30 min.
|  | Intensity (I) = | 3.8857 | inches/ hour
|  | Pervious Area Runoff Coefficient (Cp) = | 0.1 | tc>30 min.
|  | Pervious Area Runoff Coefficient (Cp) = | tc/(80+4tc) | tc<=30 min.
|  | Pervious Area Runoff Coefficient (Cp) = | 0.10714
|  | Impervious Area Runoff Coefficient (Ci) = | 0.7 | tc>30 min.
|  | Impervious Area Runoff Coefficient (Ci) = | tc/(8+tc) | tc<=30 min.
|  | Impervious Area Runoff Coefficient (Ci) = | 0.65217
|  | Allowable Discharge (Qa) = | (Ci)(I)(Ai)+(Cp)(I)(Ap)
|  | Allowable Discharge (Qa) = | 0 | cfs
DETERMINE REQUIRED STORAGE:
|  | Total Impervious Area [existing & proposed] (Aimp)= |  | acres
|  | Maximum Outflow per Contributing Acre (Qo) = | Qa/ Aimp*Cw
|  | Maximum Outflow per Contributing Acre (Qo) = | #DIV/0! | cfs / acre
|  | Storage Time (T) = | (4080/Qo)1/2- 20
|  | Storage Time (T) = | #DIV/0! | minutes
|  | Max. Vol. of Storage per Acre (Vs) = | [(8160xT)/(T+20)]-(40xQoxT)
|  | Max. Vol. of Storage per Acre (Vs) = | #DIV/0! | cubic feet / acre
|  | Total Volume of Storage Required for the Site (Vt) = | Vs x A x Cw
|  | Total Volume of Storage Required for the Site (Vt) = | #DIV/0! | cubic feet
DETERMINE RESTRICTOR AREA BASED ON ORIFICE EQUATION:
|  | Head Differential (dH) = |  | feet
(Center of Orifice to Maximum Ponding Elevation)
|  | Area of orifice (a) = | Qa/[0.62(64.4(dH))1/2]
|  | Area of orifice (a) = | #DIV/0! | square feet
| Number of Holes Needed= |  | Aff/Area of orifice
|  |  | #REF! | holes
|  |  | #REF! | holes
|  | Maximum Circular Orifice Diameter = | #DIV/0! | inches
DETERMINE ACTUAL RESTRICTED DISCHARGE (ORIFICE EQUATION):
|  | Diameter of Orifice = |  | inches
|  | Area of Orifice = | 0 | square feet
|  | Head Differential (dH) = | 0 | feet
| Number of Holes Needed= |  | Aff/Area of orifice
|  |  | #REF! | holes
|  |  | #REF! | holes
|  | Actual Restricted Discharge (Qr) = | 0.62*A*(2*g*H)1/2
|  | Actual Restricted Discharge (Qr) = | 0 | cfs
DETERMINE ACTUAL RESTRICTED DISCHARGE (METERING LINE):
Complete if using a metering line to restrict flow
|  | Diameter of Line (D) = |  | inches
|  | Diameter of Line (D) = | 0 | feet
Manning's roughness coefficient (n) =
|  | Slope of Hydraulic Grade Line (s) = |  | %
|  | Actual Restricted Discharge (Qr) = | ((pi/4)*D2)(1.486/n)(D/4)2/3(s1/2)
|  | Actual Restricted Discharge (Qr) = | #DIV/0! | cfs
DETERMINE REQUIRED STORAGE BASED ON ACTUAL RESTRICTED DISCHARGE:
|  | Actual Restr. Disch., Orifice or Metering Line (Qr): |  | cfs
|  | Total Impervious Area [existing & proposed] (Aimp)= | 0 | acres
|  | Maximum Outflow per Contributing Acre (Qo) = | Qa/ Aimp*Cw
|  | Maximum Outflow per Acre (Qo) = | #DIV/0! | cfs / acre
|  | Storage Time (T) = | (4080/Qo)1/2- 20
|  | Storage Time (T) = | #DIV/0! | minutes
|  | Max. Vol.of Storage per Acre (Vs) = | [(8160xT)/(T+20)]-(40xQoxT)
|  | Max. Vol.of Storage per Acre (Vs) = | #DIV/0! | cubic feet / acre
|  | Total Volume of Storage Required for the Site (Vt) = | Vs x A x Cw
|  | (Based on Actual Restricted Discharge) | #DIV/0! | cubic feet
|  | Volume of Storage Provided = |  | cubic feet
DETERMINE REQUIRED WATER QUALITY VOLUME:
Note: This is only required if discharging to surface waters (i.e. Saginaw River or open county drain)
|  | WQ Volume= | 3630 x A x Cw
|  | WQ Volume= | #DIV/0! | cubic feet
DETERMINATION OF WQ RELEASE RATE:
Goal is a holding time of 18 (minimum) to 24 hrs.
Use X hrs = |  | hrs holding time QWQ = | VWQ / (X*3600)
|  | QWQ = | #DIV/0! | cfs
DETERMINE AREA OF WQ ORIFICE:
|  | WQ Head Differential (have) = | 0.667*(elevation WQ - elevation WQ orifice invert)
|  | Elevation WQ = |  | feet
|  | Elevation WQ orifice invert = |  | feet
|  | have = | 0 | feet
|  | AWQ = | QWQ / ((0.62)*(2g have )0.5)
|  | AWQ = | #DIV/0! | square feet
|  | Diameter of WQ Orifice = | #DIV/0! | inches
|  | Actual Diameter of WQ Orifice = |  | inches
#DIV/0!
|  | Actual QWQ = | 0 | cfs
|  | Holding Time = | #DIV/0! | hrs
CHANNEL PROTECTION CRITERIA: Contact the City Engineer to determine if site needs this requirement or please see Section Goals for Water Quality Requirements (pg. 5) of the Storm Water Management Plan - City of Saginaw 2018
Note on D6: Enter where the water is being discharged to.
Note on D8: Enter value given by city engineer or leave as 10%
Note on D10: Enter the length in feet from the highest elevation to the design outlet point.
Note on D12: Assumes velocity for overland drainage is 2.0 fps, and a lag time of 15 minutes.
Note on D49: Enter height from center of orifice to the maximum pond elevation.
Note on D59: Enter value in increments of 1/8 inch from 0 to maximum circular orifice diameter. (found on previous line)
Note on D66: This value must be lower or the exact value of the allowable discharge (Qa) that was calculated at the top of the spreadsheet.
Note on D70: Enter diameter of the line.
Note on D73: Plastic = 0.009 Concrete = 0.012 Corrugated Metal = 0.025
Note on D74: Enter slope from pond water elevation to the invert of the outlet pipe.
Note on D77: This value must be lower or the exact value of the allowable discharge (Qa) that was calculated at the top of the spreadsheet.
Note on D80: Value of Actual Restricted Discharge of selection that was made.
Note on D109: Enter maximum water elevation in pond.
Note on D110: Enter elevation of bottom of pond.

## Sheet7 (hidden)
Description of Area | Runoff Coefficient
Business - Downtown area | 0.85
Business - Downtown area | 0.6
Residential - Single-family areas | 0.4
Residential - Multi-units, detached | 0.5
Residential - Multi-units, attached | 0.7
Residential - Suburban | 0.35
Apartment dwelling areas | 0.6
Industrial - Light areas | 0.7
Industrial - Heavy areas | 0.9
Parks, cemeteries | 0.2
Playgrounds | 0.3
Railroad yard areas | 0.3
Unimproved areas | 0.2
Streets - Asphalt or concrete | 0.9
Streets - Brick | 0.8
Roofs | 0.9
Lawns - Sandy soils, flat (2%) | 0.1
Lawns - Sandy soils, average (2 to 7%) | 0.15
Lawns - Sandy soils, steep (7%) | 0.2
Lawns - Heavy soils, flat (2%) | 0.17
Lawns - Heavy soils, average (2 to 7%) | 0.22
Lawns - Heavy soils, steep (7%) | 0.3
Water | 1
Note that the WQ volume is incorporated into the CP calculations and additional storage/ orifice for WQ is not required
|  | Contributing Drainage Area (Asite or A) = | 0 | acres
|  | Weighted Runoff Coeff Existing Cond. (Cw Ex) = | #DIV/0!
|  | CP Volume (Vcp) = | 7768*A*Cw Ex
|  | CP Volume (Vcp) = | #DIV/0! | cubic feet
DETERMINATION OF CP RELEASE RATE:
|  | Unit Allowable Discharge (qa) = | 0.2 | cfs/acre
|  | Channel Protection Release Rate (Qcp) = | A*qa
|  | Channel Protection Release Rate (Qcp) = | 0 | cfs
DETERMINE AREA OF CP ORIFICE:
|  | CP Head Differential (have, cp) = | 0.667*(elevation CP - elevation orifice invert)
|  | Elevation Channel Protection = | 597.5 | ft
|  | Elevation Orifice Invert = | 595.5 | ft
|  | Have,cp = | 1.334 | ft
|  | Area of Channel Protection Orifice (Acp) = | Qcp / ((0.62)*(2g have,cp )0.5)
|  | Area of Channel Protection Orifice (Acp) = | 0 | square feet
|  | Diameter of CP Orifice = | 0 | inches
|  | Actual Diameter of CP Orifice = | 2 | inches
Minimum diameter of 2 inches
|  | Actual Qcp = | 0.12537 | cfs
|  | Designed Holding Time = | #DIV/0! | hrs
Note on D42: Enter maximum water elevation in pond when banks are full.