## Site Description
PROJECT NAME:
PROJECT #:
DATE:
ENGINEER:
LOCATION:
(or address)
DRAINAGE
DISTRICT:
(if applicable)
PURPOSE:
(Type of development or describe project)
GIVEN:
| 1) Township: |  | Thomas Township
| 2) County: |  | Saginaw County
3) Parcel #:
4) Zoned:
5) Design Storm:
| 6) Impervious Factor: |  | 0%
REFERENCES: | Storm Water Management Plan Thomas Township 2020
SITE STATISTICS:
Existing Conditions |  |  |  |  | Proposed Conditions
Total Site |  | sf | 0 | ac | Total Site | sf | 0 | ac
Building Envelope |  | sf | 0 | ac | Building Envelope | sf | 0 | ac
Parking Lot |  | sf | 0 | ac | Parking Lot | sf | 0 | ac
Sidewalk |  | sf | 0 | ac | Sidewalk | sf | 0 | ac
Grass |  | sf | 0 | ac | Grass | sf | 0 | ac
SITE DRAINAGE SUMMARY:
Provide a description of site conditions or drainage strategies for reviewer

## Runoff Coefficient
RUNOFF COEFFICIENT- EXISTING CONDITIONS
Project: |  |  | Date: | 2020-07-22 13:48
Location:
|  | C | Area (acres) | C x Area
Impervious Area (Pavements/Roofs/Buildings) |  | 0.9 | 0 | 0 | 0
Water |  | 1 | 0 | 0 | 0
Park/Playground/Cemetery Area |  | 0.3 | 0 | 0 | 0
Lawn Area |  | 0.17 | 0 | 0 | 0
Woodland Area |  | 0.45 | 0 | 0 | 0
Pasture Area |  | 0.4 | 0 | 0 | 0
Cultivated Area |  | 0.6 | 0 | 0 | 0
|  | Totals = | 0 | 0 | 0
| Cw = (Total C x Area) / Total Area = | #DIV/0!
RUNOFF COEFFICIENT- PROPOSED CONDITIONS
Project: |  |  | Date: | 2020-07-22 13:48
Location:
|  | C | Area (acres) | C x Area
Impervious Area (Pavements/Roofs/Buildings) |  | 0.9 | 0 | 0 | 0
Lawn Area |  | 0.17 | 0 | 0 | 0
Park/Playground/Cemetery Area |  | 0.3 | 0 | 0 | 0
Lawn Area |  | 0.17 | 0 | 0 | 0
Woodland Area |  | 0.45 | 0 | 0 | 0
Pasture Area |  | 0.4 | 0 | 0 | 0
Cultivated Area |  | 0.6 | 0 | 0 | 0
|  | Totals = | 0 | 0 | 0
| Cw = (Total C x Area) / Total Area = | #DIV/0!

## Stormwater Calculations
PROJECT:
DATE:
ENGINEER:
DETERMINE ALLOWABLE DISCHARGE:
Receiving Drain/ Storm Sewer/ Etc.:
|  | Contributing Drainage Area (A) = | 0 | acres
|  | Impervious Factor (IF) = | 0% | %
|  | Weighted Runoff Coeff (Cw) = | #DIV/0!
|  | Length of runoff (L) = |  | feet
|  | Average velocity (v) = |  | feet / second
|  | Lag Time (Lt) = |  | minutes
|  | Time of Concentration (Tc) = | L/(v*60)+Lt
|  | Time of Concentration (Tc) = | #DIV/0! | minutes
|  | Allowable Discharge Pervious Area (Ap) = | 0 | acres
|  | Allowable Discharge Impervious Area (Ai) = | 0 | acres
|  | Intensity (I) = | 175/(25+Tc) | Tc>30 min.
|  | Intensity (I) = | 136/(20+Tc) | Tc<=30 min.
|  | Intensity (I) = | #DIV/0! | inches / hour
|  | Pervious Area Runoff Coefficient (Cp) = | 0.2 | Tc>30 min.
|  | Pervious Area Runoff Coefficient (Cp) = | Tc/(80+4Tc) | Tc<=30 min.
|  | Pervious Area Runoff Coefficient (Cp) = | #DIV/0!
|  | Impervious Area Runoff Coefficient (Ci) = | 0.8 | Tc>30 min.
|  | Impervious Area Runoff Coefficient (Ci) = | Tc/(8+Tc) | Tc<=30 min.
|  | Impervious Area Runoff Coefficient (Ci) = | #DIV/0!
|  | Allowable Discharge (Qa) = | (Ci)(I)(Ai)+(Cp)(I)(Ap)
|  | Allowable Discharge (Qa) = | #DIV/0! | cfs
DETERMINE REQUIRED STORAGE:
|  | Contributing Drainage Area (A) = | 0 | acres
|  | Maximum Outflow per Contributing Acre (Qo) = | Qa/ A*Cw
|  | Maximum Outflow per Contributing Acre (Qo) = | #DIV/0! | cfs/ acre
|  | Storage Time (T) = | (4080/Qo)1/2-20
|  | Storage Time (T) = | #DIV/0! | minutes
|  | Max. Vol.of Storage per Acre (Vs) = | [(8160xT)/(T+20)]-(40xQoxT)
|  | Max. Vol.of Storage per Acre (Vs) = | #DIV/0! | cubic feet / acre
|  | Total Volume of Storage Required for the Site (Vt) = | Vs x A x Cw
|  | Total Volume of Storage Required for the Site (Vt) = | #DIV/0! | cubic feet
DETERMINE RESTRICTOR AREA BASED ON ORIFICE EQUATION:
|  | Head Differential (dH) = |  | feet
(Center of Orifice to Maximum Ponding Elevation)
|  | Area of orifice (a) = | Qa/[0.62(64.4(dH))1/2]
|  | Area of orifice (a) = | #DIV/0! | square feet
| Number of Holes Needed= |  | Aff/Area of orifice
|  |  | #REF! | holes
|  |  | #REF! | holes
|  | Maximum Circular Orifice Diameter = | #DIV/0! | inches
DETERMINE ACTUAL RESTRICTED DISCHARGE (ORIFICE EQUATION):
|  | Diameter of Orifice = |  | inches
|  | Area of Orifice = | 0 | square feet
|  | Head Differential (dH) = | 0 | feet
|  | Actual Restricted Discharge (Qr) = | 0.62*A*(2*g*dH)1/2
|  | Actual Restricted Discharge (Qr) = | 0 | cfs
DETERMINE ACTUAL RESTRICTED DISCHARGE (METERING LINE):
Complete if using a metering line to restrict flow
|  | Diameter of Line (D) = |  | inches
|  | Diameter of Line (D) = | 0 | feet
Manning's roughness coefficient (n) =
|  | Slope of Hydraulic Grade Line (s) = |  | %
|  | Actual Restricted Discharge (Qr) = | ((pi/4)*D2)(1.486/n)(D/4)2/3(s1/2)
|  | Actual Restricted Discharge (Qr) = | #DIV/0! | cfs
DETERMINE REQUIRED STORAGE BASED ON ACTUAL RESTRICTED DISCHARGE:
|  | Actual Restr. Disch., Orifice or Metering Line (Qr): | 0.93 | cfs
|  | Maximum Outflow per Acre (Qo) = | Qr/ A * Cw
|  | Maximum Outflow per Acre (Qo) = | #DIV/0! | cfs / acre
|  | Storage Time (T) = | (6562.5/Qo)1/2-25
|  | Storage Time (T) = | #DIV/0! | minutes
|  | Max. Vol.of Storage per Acre (Vs) = | [(10500xT)/(T+25)]-(40xQoxT)
|  | Max. Vol.of Storage per Acre (Vs) = | #DIV/0! | cubic feet / acre
|  | Total Volume of Storage Required for the Site (Vt) = | Vs x A x Cw
|  | (Based on Actual Restricted Discharge) | #DIV/0! | cubic feet
|  | Provided Storage Volume = |  | cubic feet
DETERMINE REQUIRED WATER QUALITY VOLUME:
|  | WQ Volume (VWQ) = | 3630 x A x Cw
|  | WQ Volume (VWQ) = | #DIV/0! | cubic feet
DETERMINATION OF WQ RELEASE RATE:
Goal is a holding time of 18 (minimum) to 24 hrs.
Use X hrs = |  | hrs holding time QWQ = | VWQ / (X*3600)
|  | QWQ = | #DIV/0! | cfs
DETERMINE AREA OF WQ ORIFICE:
|  | WQ Head Differential (have) = | 0.667*(elevation WQ - elevation WQ orifice invert)
|  | Elevation WQ = |  | feet
|  | Elevation WQ orifice invert = |  | feet
|  | have = | 0 | feet
|  | Area of Water Quality Orifice (AWQ) = | QWQ / ((0.62)*(2g have )0.5)
|  | Area of Water Quality Orifice (AWQ) = | #DIV/0! | square feet
|  | Diameter of WQ Orifice = | #DIV/0! | inches
|  | Actual Diameter of WQ Orifice = |  | inches
#DIV/0!
|  | Actual Area of Water Quality Orifice (AWQ New) = | 0 | square feet
|  | Actual QWQ New = | AWQ New*0.62*(2g have )0.5
|  | Actual QWQ New = | 0 | cfs
|  | New Holding Time (Tff New) = | VWQ / QWQ New
|  | New Holding Time (Tff New) = | #DIV/0! | hrs
Note on D7: Enter where the water is being discharged to.
Note on D9: Enter value given by township engineer or leave as 0%
Note on D11: Enter the length in feet from the highest elevation to the design outlet point.
Note on D13: Average velocity between 1.0 and 2.5 fps
Note on D14: Lag time between 15 and 20 minutes
Note on D52: Enter height from center of orifice to the maximum pond elevation.
Note on D62: Enter value in increments of 1/8 inch from 0 to maximum circular orifice diameter. (found on previous line)
Note on D67: This value must be lower or the exact value of the allowable discharge (Qa) that was calculated at the top of the spreadsheet.
Note on D71: Enter diameter of the line.
Note on D74: Plastic = 0.009 Concrete = 0.012 Corrugated Metal = 0.025
Note on D75: Enter slope from pond water elevation to the invert of the outlet pipe.
Note on D78: This value must be lower or the exact value of the allowable discharge (Qa) that was calculated at the top of the spreadsheet.
Note on D81: Value of Actual Restricted Discharge of selection that was made.
Note on D108: Enter maximum water elevation in pond.
Note on D109: Enter elevation of bottom of pond.

## Channel Protection Calculations
DETERMINE REQUIRED CHANNEL PROTECTION STORAGE:
Contributing Drainage Area (A) = | 0 | acres
Weighted Runoff Coeff Existing Cond. (Cw Ex) = | #DIV/0!
CP Volume (VCP) = | 7768*A*Cw Ex
CP Volume (VCP) = | #DIV/0! | cubic feet
DETERMINE IN ADDITIONAL CP ORIFICE IS NECESSARY:
Head Differential (have) = | 0.667*(elevation CP - elevation orifice invert)
Elevation Channel Protection = |  | feet
Elevation Orifice Invert = |  | feet
Head Differential (have) = | 0 | feet
Actual Area of Water Quality Orifice (AWQ) = | 0 | square feet
Discharge through WQ Orifice (Q1) = | AWQ *(2g*have,WQ)1/2
Discharge through WQ Orifice (Q1) = | 0 | cfs
Channel Protection Hold Time (TCP) = | VCP / Q1
Channel Protection Hold Time (TCP) = | #DIV/0! | hrs
#DIV/0!
DETERMINE AREA OF ADDITIONAL CP ORIFICE:
Note that this is only necessary if the Tcp is greater than 48 hours
CP Hold Time (T total)= |  | hrs
Time Remaining (Trem) = | Ttotal - TWQ New
Time Remaining (Trem) = | #DIV/0! | hrs
Remaining Volume to Discharge (Vrem) = | VCP - VWQ
Remaining Volume to Discharge (Vrem) = | #DIV/0! | cubic feet
Volume Released by WQ Orifice (V1) = | Trem * Q1
Volume Released by WQ Orifice (V1) = | #DIV/0! | cubic feet
Volume Released by CP Orifice (V2) = | Vrem - V1
Volume Released by CP Orifice (V2) = | #DIV/0! | cubic feet
Discharge through CP Orifice (Q2) = | V2 / Trem
Discharge through CP Orifice (Q2) = | #DIV/0! | cfs
Area of Channel Protection Orifice (A2) = | Q2 / ((0.62)*(2g* have )1/2)
Area of Channel Protection Orifice (A2) = | #DIV/0! | square feet
Diameter of CP Orifice = | #DIV/0! | inches
#DIV/0!
Note on B11: Enter maximum water elevation in pond when banks are full.